## BOM_PartType-Vibrotactile BCI s
Designator | Description | Manufacturer Part Number | Manufacturer | Quantity | Octopart URL
H1, H2, H3 | Conn Unshrouded Header HDR 8 POS 2.54mm Solder ST Thru-Hole Automotive Bulk | TSW-108-15-L-S | Samtec | 3 | http://octopart.com/tsw-108-15-l-s-samtec-11810720
D1 | Grn diffused reflector LED, L1334GT 25mA | L-1334GT | Kingbright | 1 | http://octopart.com/l-1334gt-kingbright-55391525
Q1, Q2, Q3, Q4, Q5, Q6, Q6, Q7, Q8, Q9, Q10, Q11, Q12 | Small Signal MOSFET, 500 mA, 60 V, N-Channel, 3-Pin TO-92, Pb-Free, Bulk Box | BS170 | OnSemi | 12 | https://octopart.com/search?q=BS170&currency=USD&specs=0
M1, M2, M3, M4, M5, M6, M7, M8, M9, M10, M11, M12 | Wire to Board 2 Position 2.54 mm Pitch 30-16 AWG Terminal Block | 282834-2 | TE Connectivity | 12 | https://octopart.com/search?q=282834-2&currency=USD&specs=0
R13 | Metal Film Resistors 150 Ohm 3/5W 50PPM | LR1F150R | TE Connectivity | 1 | https://octopart.com/search?autosugg_idx=0&currency=USD&oq=LR1F150R&q=LR1F150R&specs=1
R1, R2, R3, R4, R5, R6, R7, R8, R9, R10, R11, R12 | Metal Film Resistors 24 Ohm 3/5W 50PPM | LR1F24R | TE Connectivity | 12 | https://octopart.com/search?autosugg_idx=0&currency=USD&oq=LR1F24R&q=LR1F24R&specs=1